## Easy Bluebird Box Calculator
Easy Bluebird House - YoungConservationists.Org ©
Enter values in the yellow cells and the other dimensions will be calculated for you.
Enter Material Width: |  |  | 6
Enter Material Thickness: |  |  | 0.625
0.625
| 16 |  | 9 |  | 7 | 4.75 |  | 10 |  | 10
4.75
5 or 6 foot Cedar picket
|  | 4.75 |  |  |  | 6 |  |  |  |  | 4.75
16
10
6
7
3
0.625
| 6 | [7 empty] | 9
6.5
4.75
4.75
6
Assembled Easy Bluebird Box
For best results:
Use cedar wood and screws of the appropriate length.
Pre-drill screw holes, if possible.
Before assembling, make sure you consider how to remove a panel for seasonal cleaning.
Front
Back
Bottom
Left Side
1 inch cut here
Roof
Drill 4 holes 1/4" for drainage
Right Side
1 inch cut here
1.5 inch diameter hole
Batten